## CAN Data
Active/Confirmed | Item | Source | Period (s) | CAN_ID | CAN_ID (dec) | DLC | BYTE_0 | BYTE_1 | BYTE_2 | BYTE_3 | BYTE_4 | BYTE_5 | BYTE_6 | BYTE_7 | freq | rate (byte/s) | data type
Y | time | Telemetry | 2 | 0x0F6 | 246 | 8 | GPS.hour | GPS.minute | GPS.seconds | GPS.day | GPS.month | GPS.year | GPS.fix | GPS.fixquality | 0.5 | 4
| System status messages | Telemetry |  | 0x111 | 273 | 8 | Power | Writing to SD | GPS Time Obtained | Loaded Config | Flag | spare | spare | spare |  |  | 2*float32 | ok = 0xFF, not ok = 0x0A | 2*float32 just placeholder type for testing. Needs to be changed
| Testbed enviroCAN.ino1 | Testbed |  | 0x1B1 | 433 | 8 | Temp deg C | IN USE | IN USE | IN USE | Humidity | IN USE | IN USE | IN USE |  |  | 2*float32 | Source and name were same for 2 records and were causing errors
| Testbed enviroCAN.ino2 | Testbed |  | 0x1B2 | 434 | 8 | Heat index deg C | IN USE | IN USE | IN USE | LDR reading | IN USE | IN USE | IN USE |  |  | float32, int32 | NOTE: devices should use little endian. Checked tritium does (in doc 18.1.4 https://tritiumcharging.com/wp-content/uploads/2020/11/TritiumWaveSculptor22_Manual.pdf)
Y | speed_val, curr_val | driver_controls | 0.1 | 0x501 | 1281 | 8 | Driver Set Speed | IN USE | IN USE | IN USE | Driver Set Current | IN USE | IN USE | IN USE | 10 | 80 | 2*float32
P | 0, maxBusCurrent | driver_controls | 0.5 | 0x502 | 1282 | 8 | zero | - | - | - | max bus current | IN USE | IN USE | IN USE | 2 | 16 | 2*float32
P | Identification Info | Tritium | 1 | 0x600 | 1536 | 8 | Serial Number | IN USE | IN USE | IN USE | Tritium ID | IN USE | IN USE | IN USE | 1 | 8 | u_int32 & char[4]
Y | Staus Information | Tritium | 0.2 | 0x601 | 1537 | 8 | Active Motor | IN USE | Error Flags | IN USE | Limit Flags | IN USE | Reserved | Reserved | 5 | 40 | 3*u_int16
Y | Bus Measurement | Tritium | 0.2 | 0x602 | 1538 | 8 | busCurrent | IN USE | IN USE | IN USE | busVoltage | IN USE | IN USE | IN USE | 5 | 40 | 2*float32
Y | Velocity (m/s + rpm) | Tritium | 0.2 | 0x603 | 1539 | 8 | vehicleVelocity | IN USE | IN USE | IN USE | motorVelocity | IN USE | IN USE | IN USE | 5 | 40 | 2*float32
Y | Phase Current | Tritium | 0.2 | 0x604 | 1540 | 8 | phaseACurrent | IN USE | IN USE | IN USE | phaseBCurrent | IN USE | IN USE | IN USE | 5 | 40 | 2*float32
Y | Motor Voltage Vector | Tritium | 0.2 | 0x605 | 1541 | 8 | vectVoltReal | IN USE | IN USE | IN USE | vectVoltImag | IN USE | IN USE | IN USE | 5 | 40 | 2*float32
Y | Motor Current Vector | Tritium | 0.2 | 0x606 | 1542 | 8 | vectCurrReal | IN USE | IN USE | IN USE | vectCurrImag | IN USE | IN USE | IN USE | 5 | 40 | 2*float32
Y | Motor BackEMF Vector | Tritium | 0.2 | 0x607 | 1543 | 8 | backEMFReal | IN USE | IN USE | IN USE | backEMFImag | IN USE | IN USE | IN USE | 5 | 40 | 2*float32
P | 15 & 1.65 Volt. Rail | Tritium | 1 | 0x608 | 1544 | 8 | fifteenVsupply | IN USE | IN USE | IN USE | onesixfiveVsupply | IN USE | IN USE | IN USE | 1 | 8 | 2*float32
N | 2.5 & 1.2 Volt. Rail | Tritium | 1 | 0x609 | 1545 | 8 | twofiveVsupply | IN USE | IN USE | IN USE | onetwoVsupply | IN USE | IN USE | IN USE | 1 | 8 | 2*float32
N | Fan Speed Measrement | Tritium | 1 | 0x60A | 1546 | 8 | fanSpeed | IN USE | IN USE | IN USE | fanDrive | IN USE | IN USE | IN USE | 1 | 8 | 2*float32
N | Sink & Motor Temperature | Tritium | 1 | 0x60B | 1547 | 8 | heatSinkTemp | IN USE | IN USE | IN USE | motorTemp | IN USE | IN USE | IN USE | 1 | 8 | 2*float32
N | Air In & CPU Temperature | Tritium | 5 | 0x60C | 1548 | 8 | airInletTemp | IN USE | IN USE | IN USE | processorTemp | IN USE | IN USE | IN USE | 0.2 | 1.6 | 2*float32
N | Air Out & Cap Temperature | Tritium | 5 | 0x60D | 1549 | 8 | airOutletTemp | IN USE | IN USE | IN USE | capacitorTemp | IN USE | IN USE | IN USE | 0.2 | 1.6 | 2*float32
Y | Odo. & Bus AmpHours | Tritium | 1 | 0x60E | 1550 | 8 | DCBusAmpHours | IN USE | IN USE | IN USE | Odometer | IN USE | IN USE | IN USE | 1 | 8 | 2*float32
Y | cell voltages | BMS | 0.104 | 0x700 | 1792 | 6 | High Cell Voltage | IN USE | Low Cell Voltage | IN USE | Avg. Cell Voltage | IN USE | - | - | 9.6154 | 57.6923 | 3*u_int16
Y | cell temps, discharge & chage current limit | BMS | 0.104 | 0x701 | 1793 | 6 | High Temperature | Low Temperature | Average Temperature | Pack DCL | Pack CCL | Current Limit… | - | - | 9.6154 | 57.6923 | 6*int8 | Pink cells are my edits
Y | BMS Message | BMS | 0.104 | 0x702 | 1794 | 8 | Pack Current | IN USE | Pack Inst. Voltage | IN USE | Pack SumV | IN USE | Pack SOC | Relay State | 9.6154 | 76.9231 | int16 & 2*u_int16 & 2*u_int8
P | MPPT poll javed | Telemetry |  | 0x711 | 1809 | 8 | 0 | 0 | 0 | 0 | 0 | 0 | 0 | 0 |  |  | empty
P | MPPT poll woof | Telemetry |  | 0x712 | 1810 | 8 | 0 | 0 | 0 | 0 | 0 | 0 | 0 | 0 |  |  | empty
P | Maybe MPPT? | MPPT_javed |  | 0x771 | 1905 | 7 | [10 empty] | 4*bit & 2*bit & 2*bit & u_int8
P | Maybe MPPT? | MPPT_woof |  | 0x772 | 1906 | 7
P | location | Telemetry | 2 |  | #VALUE! | [9 empty] | 0.5 | 0
Suggested format for custom CAN code
| Version Check | Telemetry |  | 0x110
| System status | Telemetry |  | 0x111
| Version Check | Driver Controls |  | 0x500
| System status? | Driver Controls |  | 0x501

## Data Types
Source | Name | Type | Size (bytes) | Using? | Message
telem | GPS.hour | uint8_t | 1 |  | A | a
telem | GPS.minute | uint8_t | 1 |  | A | a
telem | GPS.seconds | uint8_t | 1 |  | A | a
telem | GPS.milliseconds | uint16_t | 2 | N
telem | GPS.year | uint8_t | 1 |  | A | a
telem | GPS.month | uint8_t | 1 |  | A | a
telem | GPS.day | uint8_t | 1 |  | A | a
telem | GPS.latitude | nmea_float_t | 4 |  | B | b
telem | GPS.lat | char | 1 |  | B | d
telem | GPS.longitude | nmea_float_t | 4 |  | C | b
telem | GPS.lon | char | 1 |  | C | d
telem | GPS.fix | bool | 1 |  | A | a
telem | GPS.fixquality | uint8_t | 1 |  | A | a
telem | GPS.speed | nmea_float_t | 4 |  | D | c
telem | GPS.angle | nmea_float_t | 4 |  | D | c
telem | GPS.altitude | nmea_float_t | 4 |  | E | d
telem | GPS.satellites | uint8_t | 1 |  | E | d
tritium | seriaNo | u_int32 | 4
tritium | activeMotor | char[4] | 4
tritium | statusInfo1? | u_int16 | 2
tritium | statusInfo2? | u_int16 | 2
tritium | statusInfo3? | u_int16 | 2
tritium | busCurrent | float32 | 4
tritium | busVoltage | float32 | 4
tritium | vehicleVelocity | float32 | 4
tritium | motorVelocity | float32 | 4
tritium | phaseACurrent | float32 | 4
tritium | phaseBCurrent | float32 | 4
tritium | vectVoltReal | float32 | 4
tritium | vectVoltImag | float32 | 4
tritium | vectCurrReal | float32 | 4
tritium | vectCurrImag | float32 | 4
tritium | backEMFReal | float32 | 4
tritium | backEMFImag | float32 | 4
tritium | fifteenVsupply | float32 | 4
tritium | onesixfiveVsupply | float32 | 4
tritium | twofiveVsupply | float32 | 4
tritium | onetwoVsupply | float32 | 4
tritium | fanSpeed | float32 | 4
tritium | fanDrive | float32 | 4
tritium | heatSinkTemp | float32 | 4
tritium | motorTemp | float32 | 4
tritium | airInletTemp | float32 | 4
tritium | processorTemp | float32 | 4
tritium | airOutletTemp | float32 | 4
tritium | capacitorTemp | float32 | 4
tritium | DCBusAmpHours | float32 | 4
tritium | Odometer | float32 | 4

## Info
#ifndef NMEA_FLOAT_T
#define NMEA_FLOAT_T float ///< let float be overidden on command line
#endif
typedef NMEA_FLOAT_T
nmea_float_t; ///< the type of variables to use for floating point
(from NMEA_data.h)
doubles and floats are identical on AVR processors like the UNO where space
is tight. doubles avoid the roundoff errors that led to the fixed point mods
in https://github.com/adafruit/Adafruit-GPS-Library/pull/13, provided the
processor supports actual doubles like the SAMD series with more storage. The
total penalty for going all double is under a few hundred bytes / instance or
0 bytes / instance on an UNO. This typedef allows a switch to lower precision
to save some storage if needed. A float carries 23 bits of fractional
resolution, giving a resolution of at least 9 significant digits, thus 6
significant digits in the decimal place of an angular value like latitude, and
thus a resolution on earth of at least 110 mm. That's closer than GPS will
hit, and closer than needed for navigation, so floats can be used to save a
little storage.